## Test Data
Testing Data
Gauge Length [mm] | 100
Cushion Dimensions
Cushion ID | Specified | Measured L (mm) | Measured W (mm) | Measured H (mm)
W850844-01B | 460x460x100 | 466 | 465 | 109 | DUMMY SAMPLE - not to be recorded
W798553-01A | 460x460x100 | 461 | 464 | 108
W798553-02A | 460x460x100 | 469 | 462 | 109
W798553-03A | 460x460x100 | 459 | 464 | 109
W896204-01 | 460x460x100 | 463 | 464 | 109
W896204-02 | 460x460x100 | 464 | 464 | 109
W819482-01A | 430x460x115 | 434 | 465 | 121
W819482-02A | 430x460x115 | 434 | 463 | 121
W819482-03A | 430x460x115 | 432 | 465 | 121
W884993-01A | 430x460x115 | 429 | 463 | 119
W884993-02A | 430x460x115 | 433 | 464 | 119
Immersion - TEST 02 | OMMITTED TEST
Cushion ID | Type | t_190 | t_250 | d190-1 (mm) | d190-2 (mm) | d190-3 (mm) | d250-1 (mm) | d250-2 (mm) | d250-3 (mm) | Time (s)
W850844-01A | Contour blank | 57.0022 | 53.1647 | 50.6824 | 51.0975 | 51.2134 | 54.7316 | 54.8744 | 54.8997 | 1975
W850844-01B | Contour blank | 60.4126 | 56.7418 | 48.3767 | 48.6444 | 48.7411 | 52.2443 | 52.2666 | 52.2636 | 1975
W798553-01A | Contour blank | 32.6387 | 36.1761 | 76.0961 | 75.1375 | 74.8503 | 71.7227 | 72.4327 | 71.3162 | 1919
W798553-01B | Contour blank
W798553-01C | Contour blank
W798553-02A | Contour blank | 33.0429 | 36.8972 | 76.0915 | 75.9388 | 75.8409 | 71.9837 | 72.1254 | 72.1994 | 1918
W798553-02B | Contour blank
W798553-02C | Contour blank
W798553-03A | Contour blank | 31.087 | 34.8679 | 78.3418 | 77.7973 | 77.6001 | 74.2247 | 74.1085 | 74.063 | 1907
W798553-03B | Contour blank
W798553-03C | Contour blank
W819482-01A | Contour blank | 31.9336 | 35.1561 | 89.4186 | 88.971 | 88.8096 | 85.9489 | 85.8196 | 85.7633 | 1917
W819482-01B | Contour blank
W819482-01C | Contour blank
W819482-02A | Contour blank | 32.4713 | 35.8077 | 88.9028 | 88.4308 | 88.2525 | 85.324 | 85.1629 | 85.0901 | 1920
W819482-02B | Contour blank
W819482-02C | Contour blank
W819482-03A | Contour blank | 31.1432 | 34.6367 | 90.2205 | 89.7553 | 89.5947 | 86.4752 | 86.3322 | 86.2824 | 1911
W819482-03B | Contour blank
W819482-03C | Contour blank
Hysteresis - TEST 03
Cushion ID | Type | H_250 | H_500 | Avg Comp Thickness 8N | Avg Comp Thickness 250N | Avg Comp Thickness 500N | Avg Comp Thickness 750N | Avg Unload Thickness 500N | Avg Unload Thickness 250N | Avg Unload Thickness 8N
W798553-01A | Contour blank | 0.097719 | 0.06766 | 106.5936 | 89.7887 | 76.3594 | 67.4307 | 71.5313 | 81.0146 | 103.3538
W798553-01B | Contour blank | 0.10606 | 0.074535 | 106.3361 | 89.9397 | 76.5764 | 66.7859 | 70.8688 | 80.4006 | 102.9456
W798553-01C | Contour blank | 0.10362 | 0.066042 | 106.5925 | 89.8339 | 75.9777 | 66.8491 | 70.96 | 80.5254 | 103.3864
W798553-02A | Contour blank | 0.096715 | 0.059083 | 107.9466 | 90.3885 | 76.8485 | 68.4676 | 72.308 | 81.6466 | 104.6371
W798553-02B | Contour blank | 0.10451 | 0.080478 | 107.5187 | 90.8227 | 77.6635 | 67.4577 | 71.4133 | 81.3309 | 104.0882
W798553-02C | Contour blank | 0.10069 | 0.069605 | 107.7819 | 90.6462 | 76.9903 | 67.6689 | 71.6314 | 81.5188 | 104.5063
W798553-03A | Contour blank | 0.096351 | 0.068692 | 107.5161 | 90.7637 | 77.4207 | 68.1507 | 72.1026 | 82.0186 | 104.1769
W798553-03B | Contour blank | 0.096574 | 0.065047 | 107.8708 | 90.9778 | 77.333 | 68.39 | 72.3027 | 82.1917 | 104.6955
W798553-03C | Contour blank | 0.095174 | 0.066652 | 107.6595 | 90.9599 | 77.5569 | 68.4305 | 72.3876 | 82.3029 | 104.4447
W896204-01A | Contour blank | 0.089953 | 0.058199 | 107.474 | 87.7101 | 74.0273 | 65.1866 | 69.719 | 79.8204 | 103.086
W896204-01B | Contour blank | 0.088923 | 0.059477 | 107.3725 | 88.5329 | 75.1333 | 66.1498 | 70.6646 | 80.6603 | 103.031
W896204-01C | Contour blank | 0.087161 | 0.058868 | 107.3506 | 88.6356 | 75.4109 | 66.4785 | 70.9716 | 80.91 | 103.0253
W896204-02A | Contour blank | 0.079769 | 0.052191 | 107.9861 | 89.1166 | 76.4337 | 68.187 | 72.4445 | 82.0079 | 103.9381
W896204-02B | Contour blank | 0.080263 | 0.056539 | 107.5601 | 89.4169 | 77.0456 | 68.4097 | 72.6896 | 82.24 | 103.4053
W896204-02C | Contour blank | 0.076985 | 0.061697 | 106.7262 | 86.8155 | 74.9003 | 65.9043 | 70.2792 | 80.132 | 104.1502
W819482-01A | Contour blank | 0.074443 | 0.045418 | 119.6196 | 100.3823 | 88.4331 | 80.6534 | 84.4166 | 92.9095 | 115.3226
W819482-01B | Contour blank | 0.075902 | 0.048535 | 119.1936 | 99.9239 | 88.325 | 80.2979 | 84.0381 | 92.3395 | 114.7464
W819482-01C | Contour blank | 0.071594 | 0.041346 | 119.5561 | 100.0124 | 88.2405 | 80.8586 | 84.5921 | 92.8521 | 115.3739
W819482-02A | Contour blank | 0.07521 | 0.043581 | 119.6006 | 100.4494 | 87.6311 | 79.802 | 83.812 | 92.8946 | 115.6252
W819482-02B | Contour blank | 0.073892 | 0.047442 | 119.1621 | 101.178 | 89.1467 | 80.9666 | 84.9174 | 93.7017 | 115.0911
W819482-02C | Contour blank | 0.078849 | 0.040308 | 119.5371 | 101.2285 | 89.1103 | 81.5693 | 85.5184 | 93.2467 | 115.7009
W819482-03A | Contour blank | 0.071881 | 0.045708 | 119.9002 | 101.4834 | 88.8755 | 80.7322 | 84.8131 | 94.1887 | 116.4284
W819482-03B | Contour blank | 0.069079 | 0.043954 | 119.5096 | 101.864 | 90.18 | 82.2928 | 86.2163 | 94.8273 | 115.7883
W819482-03C | Contour blank | 0.073238 | 0.046591 | 119.5979 | 101.4865 | 89.1616 | 80.9646 | 85.0075 | 94.0538 | 115.7779
W884993-01A | Contour blank | 0.072722 | 0.051739 | 116.344 | 92.7074 | 79.9347 | 71.215 | 75.7989 | 85.9655 | 113.4736
W884993-01B | Contour blank | 0.068147 | 0.050143 | 117.1047 | 98.9096 | 87.6679 | 79.0497 | 83.272 | 92.1692 | 113.0618
W884993-01C | Contour blank | 0.065047 | 0.045324 | 117.3447 | 98.9344 | 87.6007 | 79.3631 | 83.6302 | 92.4991 | 113.4726
W884993-02A | Contour blank | 0.078865 | 0.056219 | 116.6631 | 94.0385 | 80.8867 | 71.8079 | 76.3393 | 86.6222 | 113.8111
W884993-02B | Contour blank | 0.072299 | 0.052951 | 117.2671 | 99.4882 | 88.0397 | 79.263 | 83.3779 | 92.2953 | 113.1602
W884993-02C | Contour blank | 0.06716 | 0.045373 | 117.6551 | 99.4738 | 87.9021 | 79.8005 | 83.9137 | 92.7931 | 113.784
LCDOD - TEST 05
FW04619 | Cushion ID | Type | Lth [mm] | Loaded Contour Depth [mm] | L_180 Overload Deflection [mm] | L_225 Overload Deflection [mm]
| W798553-01A | Contour blank | 108 | 25.51 | 6.81 | 12.79
| W798553-01B | Contour blank | 108 | 23.61 | 5.86 | 10.94
| W798553-01C | Contour blank | 108 | 24.58 | 5.77 | 10.54
| W798553-02A | Contour blank | 109 | 24.71 | 6.12 | 11.2
| W798553-02B | Contour blank | 109 | 24.43 | 5.61 | 10.29
| W798553-02C | Contour blank | 109 | 25.44 | 5.31 | 9.64
| W798553-03A | Contour blank | 109 | 26.86 | 5.98 | 11.46
| W798553-03B | Contour blank | 109 | 26.59 | 5.86 | 11.33
| W798553-03C | Contour blank | 109 | 26.89 | 5.7 | 10.84
| W896204-01A | Contour blank | 109 | 23.42 | 4.26 | 8.49
| W896204-01B | Contour blank | 109 | 24.43 | 4.45 | 8.68
| W896204-01C | Contour blank | 109 | 25.05 | 4.39 | 8.45
| W896204-02A | Contour blank | 109 | 22.46 | 4.12 | 8.16
| W896204-02B | Contour blank | 109 | 23.73 | 4.26 | 8.41
| W896204-02C | Contour blank | 109 | 24.33 | 4.22 | 8.33
FW04621 | W819482-01A | Contour blank | 121 | 27.09 | 4.63 | 8.97
| W819482-01B | Contour blank | 121 | 28.96 | 5.51 | 9.86
| W819482-01C | Contour blank | 121 | 27.25 | 5.14 | 9.29
| W819482-02A | Contour blank | 121 | 27.4 | 4.85 | 9.58
| W819482-02B | Contour blank | 121 | 27.54 | 4.73 | 9.23
| W819482-02C | Contour blank | 121 | 25.4 | 4.59 | 8.71
| W819482-03A | Contour blank | 121 | 26.19 | 5.03 | 9.85
| W819482-03B | Contour blank | 121 | 26.61 | 4.85 | 9.39
| W819482-03C | Contour blank | 121 | 24.23 | 4.76 | 8.96
| W884993-01A | Contour blank | 119 | 27.89 | 4.78 | 9.18
| W884993-01B | Contour blank | 119 | 28.14 | 4.62 | 8.8
| W884993-01C | Contour blank | 119 | 28.08 | 4.54 | 8.66
| W884993-02A | Contour blank | 119 | 27.13 | 4.56 | 8.79
| W884993-02B | Contour blank | 119 | 27.6 | 4.43 | 8.45
| W884993-02C | Contour blank | 119 | 27.44 | 4.32 | 8.22

## Hysteresis Statistics
Hysteresis Statistics
|  | H_250 | [6 empty] | H_500
| Cushion Samples | Trials |  |  | Stats |  |  |  | Trials |  |  | Stats
|  | A | B | C | AVG | Intra-cushion AVG | Intra Std Dev | T Test (FW04619 / FW04621) | A | B | C | AVG | Intra-cushion AVG | Intra Std Dev | T Test
W798553 | 1 | 0.10348 | 0.1123 | 0.10973 | 0.1085 | 0.10173 | 0.0062376 | 0.010456 | 0.06766 | 0.074535 | 0.066042 | 0.069412 | 0.068644 | 0.0060387 | 0.0012742
| 2 | 0.096715 | 0.10451 | 0.10069 | 0.10064 |  |  |  | 0.059083 | 0.080478 | 0.069605 | 0.069722
| 3 | 0.096351 | 0.096574 | 0.095174 | 0.096033 |  |  |  | 0.068692 | 0.065047 | 0.066652 | 0.066797
W896204 | 1 | 0.089953 | 0.088923 | 0.087161 | 0.088679 | 0.083842 | 0.0054881 |  | 0.058199 | 0.059477 | 0.058868 | 0.058848 | 0.057828 | 0.0027884
| 2 | 0.079769 | 0.080263 | 0.076985 | 0.079005 |  |  |  | 0.052191 | 0.056539 | 0.061697 | 0.056809
W819482 | 1 | 0.074443 | 0.075902 | 0.071594 | 0.07398 | 0.073788 | 0.0028169 |  | 0.045418 | 0.048535 | 0.041346 | 0.0451 | 0.044765 | 0.0027305
| 2 | 0.07521 | 0.073892 | 0.078849 | 0.075984 |  |  |  | 0.043581 | 0.047442 | 0.040308 | 0.043777
| 3 | 0.071881 | 0.069079 | 0.073238 | 0.071399 |  |  |  | 0.045708 | 0.043954 | 0.046591 | 0.045418
W884993 | 1 | 0.072722 | 0.068147 | 0.065047 | 0.068638 | 0.070707 | 0.0049864 |  | 0.051739 | 0.050143 | 0.045324 | 0.049069 | 0.050291 | 0.0043171
| 2 | 0.078865 | 0.072299 | 0.06716 | 0.072775 |  |  |  | 0.056219 | 0.052951 | 0.045373 | 0.051514

## LCDOD Statistics
LCDOD Statistics
Cushion Specification |  | Median | STD | T Test | Deflection Factor (% of initial Lth)
FW04619 | LCD | 24.58 | 1.2896 | LCD | 22.5505
| L_180 | 5.61 | 0.87633 | 1.7087e-05 | 5.1468
| L_225 | 10.29 | 1.472 | L_180 | 9.4404
FW04621 | LCD | 27.4 | 1.1644 | 0.055077 | 22.6446
| L_180 | 4.73 | 0.29921 | L_225 | 3.9091
| L_225 | 8.97 | 0.48243 | 0.036627 | 7.4132

## Altered Hysteresis
1200N Hysteresis
Cushion ID | Type | H_250 | H_500 | H_750 | H_1000 | Avg Comp Thickness 8N | Avg Comp Thickness 250N | Avg Comp Thickness 500N | Avg Comp Thickness 750N | Avg Comp Thickness 1000N | Avg Comp Thickness 1200N | Avg Unload Thickness 1000N | Avg Unload Thickness 750N | Avg Unload Thickness 500N | Avg Unload Thickness 250N | Avg Unload Thickness 8N
W798553-01A | Contour blank | 0.14677 | 0.14506 | 0.091916 | 0.040079 | 106.5772 | 89.1453 | 74.3522 | 63.3586 | 56.2144 | 52.208 | 53.9614 | 57.5349 | 63.5668 | 76.0616 | 102.924
W798553-01B | Contour blank
W798553-01C | Contour blank
W798553-02A | Contour blank | 0.14108 | 0.15687 | 0.10307 | 0.046604 | 107.69 | 90.8331 | 77.1034 | 65.8155 | 58.3049 | 53.918 | 55.5877 | 59.0321 | 65.0084 | 78.0188 | 103.988
W798553-02B | Contour blank
W798553-02C | Contour blank
W798553-03A | Contour blank | 0.12458 | 0.12852 | 0.077431 | 0.042958 | 107.2087 | 90.7504 | 77.594 | 67.4669 | 61.6784 | 57.4241 | 59.0288 | 62.2429 | 67.6213 | 79.4449 | 103.4655
W798553-03B | Contour blank
W798553-03C | Contour blank
W896204-01A | Contour blank | 0.10295 | 0.10739 | 0.07443 | 0.040307 | 107.2386 | 89.8954 | 77.6584 | 68.5344 | 62.3862 | 58.1074 | 59.8715 | 63.4334 | 69.3187 | 80.6408 | 102.8143
W896204-01B | Contour blank
W896204-01C | Contour blank
W896204-02A | Contour blank | 0.095709 | 0.10167 | 0.071091 | 0.037635 | 107.3528 | 90.2169 | 78.6558 | 70.0202 | 64.0617 | 59.9571 | 61.6507 | 65.0424 | 70.6585 | 81.5824 | 102.9963
W896204-02B | Contour blank
W896204-02C | Contour blank
W819482-01A | Contour blank | 0.10666 | 0.10914 | 0.07407 | 0.042361 | 119.0254 | 99.6813 | 87.6566 | 78.5106 | 72.5397 | 67.8456 | 69.4668 | 72.6953 | 78.0897 | 89.0496 | 114.1574
W819482-01B | Contour blank
W819482-01C | Contour blank
W819482-02A | Contour blank | 0.10015 | 0.10158 | 0.068664 | 0.038699 | 119.0347 | 101.1 | 88.7074 | 79.6407 | 73.7005 | 69.1677 | 70.8484 | 74.1722 | 79.6963 | 90.9746 | 114.6363
W819482-02B | Contour blank
W819482-02C | Contour blank
W819482-03A | Contour blank | 0.09697 | 0.099797 | 0.06741 | 0.036914 | 118.971 | 101.4009 | 89.1052 | 79.9319 | 73.874 | 69.4224 | 71.147 | 74.5437 | 80.2127 | 91.5681 | 114.6953
W819482-03B | Contour blank
W819482-03C | Contour blank
W884993-01A | Contour blank | 0.091842 | 0.094834 | 0.069965 | 0.039849 | 117.0653 | 98.1164 | 86.0065 | 77.1515 | 70.8521 | 66.1424 | 68.0287 | 71.7536 | 77.8502 | 89.1052 | 112.5651
W884993-01B | Contour blank
W884993-01C | Contour blank
W884993-02A | Contour blank | RECORD |  |  |  | 119
W884993-02B | Contour blank
W884993-02C | Contour blank

## Power - Sample Size Calculation
Power Test Parameters
z_a | 1.96 | (for a=0.05)
z_(1-B) | 0.8416 | (for B=0.8)
Difference | 0.1 | (Clinically relevant)
STD | 0.1
Power Test
Sample Size | 15.6979
to be done ONLY for test variables with p>0.05